## Sheet1
Deformation model functional model feature analysis
Feature | Used | Complexity | Ranking
|  | (High/med/low) | Mandatory | Desirable | Optional | Redundant | Undesirable | Comment
Deformation model structure
Multiple deformation components | Y | High | X |  |  |  |  | Complexity may be high for software to implement deformation at all. Eg need to handle time.
Components can be for subset of area | Y | Low | X
Components can define different deformation axes | Y | Medium |  | X |  |  |  | (eg horizontal deformation components, vertical deformation components)
Interpolation CRS | Y | Low | X
Source CRS different from interpolation CRS | Y | Medium
Target CRS different from interpolation CRS | Y | Medium
Horizontal deformation | Y | Medium | X
Vertical deformation | Y | Medium | X
Uncertainty | Y? | High | [5 empty] | Complexity high as 1) most conversion software ignores uncertainty, 2) mathematical complexity handling correlations for eg conversion between two epochs
Uncertainty epoch | Y? | Medium
Explicity defined formulae for all calculations | Y? | Medium
Deformation parametsrs
Displacement in metres E/N/U | Y | Low
Displacement in source CRS units |  | Low
Displacement in other units (eg seconds, mm?) |  | Medium
Uncertainty in metres | Y? | Medium
Uncertainty in source CRS units |  | Medium
Uncertainty in other units |  | Medium
Options for confidence level/SE multiplier |  | Medium | [5 empty] | Eg 2SE, 95% confidence
Horizontal/vertical uncertainty at each node |  | Low
Horizontal covariance |  | Medium | [5 empty] | May be just independent E/N uncertainty
Full covariance at nodes |  | Medium
No-data values |  | High
Quality alert flag at nodes |  | High | [5 empty] | Flag indicating likely local quality issues (eg area affected by surface faulting)
Producer defined additional node parameters (ignored) | Y? | Medium
Displacment simply added to E/N/U coordinates | Y | Low | [5 empty] | Note - may require scaling metres to degrees
Displacement added in local topocentric system | ? | Medium
Spatial model
Regular gridded structure | Y | Low | X
Nested grid structure | Y | Medium |  | X
Heirarchical grid structure | Y? | Medium | X
Multiple parent grids |  | Medium | [5 empty] | Almost redundant feature as can be achieved (less efficiently) with multiple deformation components
Irregular grids | N | High
Rotated grids | N | Medium
Bilinear interpolation | Y | Low
Bicubic interpolation |  | Medium
"Geocentric bilinear" interplation | Y? | Medium
Trianglated network models | Y | High | [5 empty] | Note: Survey has only identified one deformation model is using triangulated network
14(15) parameter Bursa-Wolf transformation |  | Low | [5 empty] | Note: this has an implied time function
Euler pole rotation parameter |  | Medium | [5 empty] | Note: this has an implied time function
Okada (1985) rectangular fault model | Y? | High
Temporal model
Constant function |  | Low
Velocity function | Y | Low
Step function | Y | Low
Ramp function | Y | Low
Piecewise linear function | Y? | Medium | [5 empty] | Medium complexity as arbitrary size
Exponential function | Y | Low
Logarithmic function | Y? | Low
Cyclic function | ? | Low
Composite function | Y | Medium | [5 empty] | Medium complexity as arbitrary size
Note on B3: Feature is used in current deformation models
Note on C3: Estimate of the complexity of implementing the feature
Note on C28: [Threaded comment] Your version of Excel allows you to read this threaded comment; however, any edits to it will get removed if the file is opened in a newer version of Excel. Learn more: https://go.microsoft.com/fwlink/?linkid=870924 Comment: Medium as combination of components more complex