## DMFM Features - KMK
Deformation model functional model feature analysis
Feature | Used | Complexity | Ranking
|  | (High/med/low) | Capability | Comments
Deformation model structure |  |  | Y=Yes, N=No, O=Optional
Single deformation component | Y | Low | Y
Two or more deformation components | Y | High | Y
Components can be for subset of area | Y | Low | Y
Components can define different deformation axes | Y | Low
Interpolation CRS | Y | Low | Y
Defines source CRS | Y | Low | Y
Defines target CRS | Y | Low | Y
Interpolation CRS can differ from both source and target CRS | Y | Medium | Y
Horizontal deformation | Y | Medium | Y
Vertical deformation | Y | Medium | Y
Uncertainty | Y? | High | Y
Reference epoch of the Uncertainty | Y? | Medium | N | Removed following discussion in 10 May meeting
Explicitly defined formulae for all calculations (by code list) | Y? | Medium | Y
Deformation parameters
Displacement defined by codelisted vector or scalar (e.g. ENU, XYZ, LLh, LLH, EN, LL, h, H, U,…) | Y | Low | Y
Displacements defined by geocentric XYZ vector |  | Low | N
Displacements defined in metres | Y | Low
Displacements defined in units of source CRS coordinates |  | Low | Y
Displacements defined in other units, eg by code list or or specified scale factor conversion to metres | Y | Low | Y
Uncertainty in metres | Y? | Medium | N
Uncertainty in source CRS units |  | Medium | N
Uncertainty in other units, eg by code list or or specified scale factor conversion to metres |  | Medium | Y
Options for confidence level/SE multiplier in the header only | Y? | Medium | Y (TBD) | TBD = To Be Decided
Horizontal/vertical uncertainty at each node | Y? | Low | N
Horizontal covariance in the header only |  | Medium | Y
Full covariance at nodes |  | Medium | O
Full covariance matrix including between nodes | N | High | N | Considered impractical to implement.
No-data values |  | High | Y
Quality alert flag at nodes |  | High | Y
Producer defined additional node parameters (ignored) | Y? | Medium | Y
Displacement simply added to E/N/U coordinates | Y | Low |  | " = Addition method" in functional model definition
Displacement added using "geocentric addition" method | ? | Medium |  | " = Geocentric addition method in functional model definition
Spatial model
Regular gridded structure | Y | Low | Y
Heirarchical grid structure | Y? | Medium | Y
Nested grid structure | Y | Medium | Y
Multiple parent grids |  | Medium | Y
Irregular grids | N | High | N
Rotated grids | N | Medium | N
Bilinear interpolation | Y | Low
Bicubic interpolation |  | Medium
"Geocentric bilinear" interpolation | Y? | Medium
Codelist of supported interpolation methods: bilnear, bicubic, gecentric bilinear, spline, etc. |  | Medium | Y
Trianglated network models | Y | High | N
14(15) parameter Bursa-Wolf transformation |  | Low | Y
Euler pole rotation parameter |  | Medium | Y
Okada (1985) rectangular fault model | Y? | High | N
Temporal model
Constant function |  | Low | Y
Velocity function | Y | Low | Y
Step function | Y | Low | Y
Ramp function | Y | Low | Y
Piecewise linear function | Y? | Medium | Y
Exponential function | Y | Low | Y
Logarithmic function | Y? | Low | Y
Cyclic function | ? | Low | Y
Composite function. | Y | Medium | N | Composite model is a model defined by adding an arbitrary number of the simple model types
Note on B3: Feature is used in current deformation models
Note on C3: Estimate of the complexity of implementing the feature
Note on D4: [Threaded comment] Your version of Excel allows you to read this threaded comment; however, any edits to it will get removed if the file is opened in a newer version of Excel. Learn more: https://go.microsoft.com/fwlink/?linkid=870924 Comment: Indicates which features are to be included in the DMFM specification. It represente the set of features that are available to model producers for building compliant models, and that compliant software must support.
Note on C32: [Threaded comment] Your version of Excel allows you to read this threaded comment; however, any edits to it will get removed if the file is opened in a newer version of Excel. Learn more: https://go.microsoft.com/fwlink/?linkid=870924 Comment: Medium as combination of components more complex